## 10-421 Side 1
STATE OF ALASKA
ALASKA OIL AND GAS CONSERVATION COMMISSION
GAS WELL OPEN FLOW POTENTIAL TEST REPORT
1a. Test: |  |  | Initial |  | Annual |  | Special |  | 1b. Type Test: |  |  |  |  | Stabilized |  |  | Non Stabilized |  |  | Multipoint
[10 empty] | Constant Time |  |  |  | Isochronal |  |  | Other: | _________________
2. Operator Name: | [10 empty] | 5. Date Completed: |  |  |  |  | 11. Permit to Drill Number:
3. Address: | [10 empty] | 6. Date TD Reached: |  |  |  |  | 12. API Number:
50-
4a. Location of Well (Governmental Section): | [10 empty] | 7. KB Elevation above MSL (feet): |  |  |  |  | 13. Well Name and Number:
Surface:
Top of Productive Horizon: | [10 empty] | 8. Plug Back Depth(MD+TVD): |  |  |  |  | 14. Field/Pool(s):
Total Depth: | [10 empty] | 9. Total Depth (MD + TVD):
4b. Location of Well (State Base Plane Coordinates NAD 27): | [10 empty] | 10. Land Use Permit: |  |  |  |  | 15. Property Designation:
Surface: |  | x- |  |  |  | y- |  |  | Zone-
TPI: |  | x- |  |  |  | y- |  |  | Zone- |  | 16. Type of Completion (Describe):
Total Depth: |  | x- |  |  |  | y- |  |  | Zone-
17. Casing Size |  |  |  | Weight per foot, lb. |  |  | I.D. in inches |  |  |  | Set at ft. |  |  | 19. Perforations: |  |  | From |  | To
18. Tubing Size |  |  |  | Weight per foot, lb. |  |  | I.D. in inches |  |  |  | Set at ft.
20. Packer set at ft: |  |  |  |  | 21. GOR cf/bbl: |  |  | 22. API Liquid Hydrocardbons: | [6 empty] | 23. Specific Gravity Flowing Fluid (G):
24a. Producing through: |  |  |  |  | 24b. Reservoir Temp: |  |  | 24c. Reservoir Pressure: | [6 empty] | 24d. Barometric Pressure (Pa):
| Tubing |  |  | Casing |  |  | Fo |  |  | psia @ Datum |  |  |  | TVDSS | [5 empty] | psia
25. Length of Flow Channel (L): |  |  |  |  | Vertical Depth (H): |  |  | Gg: |  | % CO2: |  |  | % N2: | % H2S: | Prover: |  | Meter Run: |  | Taps:
26. | FLOW DATA | [9 empty] | TUBING DATA |  |  | CASING DATA
No. | Prover Line Size (in.) | X | Choke Orifice Size (in.) |  | Pressure psig |  | Diff. Hw |  | Temp. Fo |  | Pressure psig |  | Temp. Fo | Pressure psig | Temp. Fo | Duration of Flow Hr.
1. |  | X
2. |  | X
3. |  | X
4. |  | X
5. |  | X
No. | Basic Coefficient (24-Hour) Fb or Fp |  |  |  | hwPm |  | Pressure Pm |  | Flow Temp. Factor Ft |  |  | Gravity Factor Fg |  | Super Comp. Factor Fpv |  | Rate of Flow Q1 Mcfd
1.
2.
3.
4.
5.
No. | Pr |  |  |  | Temperature T |  | Tr |  | z | [5 empty] | for Separator Gas Gg |  |  | for Flowing Fluid G
1.
2.
3. | [11 empty] | Critical Pressure
4. | [11 empty] | Critical Temperature
5.

## 10-421 Side 2
| Pc |  |  | Pc2 |  |  |  |  | Pf |  | Pf2
| No. |  | Pt |  | Pt2 | Pc2-Pt2 | Pw | Pw2 | Pc2-Pw2 | Ps | Ps2 | Pf2-Ps2
1.
2.
3.
4.
5.
25.
|  |  |  | AOF (Mcfd) | [6 empty] | n
Remarks:
I hereby certify that the foregoing is true and correct to the best of my knowledge.
Certified Digital Signature
[7 empty] | Title |  |  |  | Date
DEFINITIONS OF SYMBOLS
|  | AOF |  | Absolute Open Flow Potential. Rate of Flow that would be obtained if the bottom hole
pressure opposite the producing face were reduced to zero psia
|  | Fb |  | Basic orifice factor Mcfd/ hwPm
|  | Fp |  | Basic critical flow prover or positive choke factor Mcfd/psia
|  | Fg |  | Specific gravity factor, dimensionless
|  | Fpv |  | Super compressibility factor= 1/Z dimensionless
|  | Ft |  | Flowing temperature factor, dimensionless
|  | G |  | Specific gravity of flowing fluid (air=1.000), dimensionless
|  | Gg |  | Specific gravity of separator gas (air=1.00), dimensionless
|  | GOR |  | Gas-oil ratio, cu. ft. of gas (14.65 psia and 60 degrees F) per barrel oil (60 degrees F)
|  | hw |  | Meter differential pressure, inches of water
|  | H |  | Vertical depth corresponding to L, feet (TVD)
|  | L |  | Length of flow channel, feet (MD)
|  | n |  | Exponent (slope) of back-pressure equation, dimensionless
|  | Pa |  | Field barometric pressure, psia
|  | Pc |  | Shut-in wellhead pressure, psia
|  | Pf |  | Shut-in pressure at vertical depth H, psia
|  | Pm |  | Static pressure at point of gas measurement, psia
|  | Pr |  | Reduced pressure, dimensionless
|  | Ps |  | Flowing pressure at vertical depth H, psia
|  | Pt |  | Flowing wellhead pressure, psia
|  | Pw |  | Static column wellhead pressure corresponding to Pt, psia
|  | Q |  | Rate of flow, Mcfd (14.65 psia and 60 degrees F)
|  | Tr |  | Reduced temperature, dimensionless
|  | T |  | Absolute temperature, degrees Rankin
|  | Z |  | Compressibility factor, dimensionless
Recommended procedures for tests and calculations may be found in the Manual of Back- Pressure Testing of Gas Wells, Interstate Oil Compact Commission, Oklahoma City, Oklahoma.